## SAM and ASP Results
Successor Program Modeling using SAM and ASP Economic Model
SAM Model Results and Incentive Calculation
copyright 8/25/2020 Lyle Rawlings
Modeler |  | Lyle Rawlings
Rev Dare |  | 2020-10-21
Notes: | 1 | The Array Performance Modeling Inputs are used in the SAM models. The performance output of the SAM models, Specific Generation, is then used as an input for the ASP models, so that the inputs to the two different models are harmonized.
COMPARISON OF SAM VS ASP INCENTIVE RESULTS
Case No. |  |  | 1 | 2 | 3 | 4 | 5 | 6 | 7 | 8 | 9 | 10 | 11 | 12 | 13
Category |  |  | 1: RESIDENTIAL; 2: C&I (NEM OR GRID); 9: COMMUNITY SOLAR; 11: SPECIAL (GRID)
Case Name |  |  | Residential | Small Non-Resi - Roof | Small Non-Resi - Ground | Medium Non-Resi - Roof | Medium Non-Resi - ground | Large Non-Resi - Roof | Large Non-Resi - Ground | Very Large Non-Resi - Ground | Rooftop Community Solar | Landfill Community Solar | Landfill/ Brownfield (subsect. T) | Floating PV | Agricultural PV
System Size |  |  | 7 | 350 | 350 | 1000 | 1000 | 3000 | 3000 | 10000 | 1000 | 5000 | 5000 | 5000 | 2000
IRR Target (@YEAR 25) |  | % | 8.5 | 8 | 8 | 7.5 | 7.5 | 7.15 | 7.15 | 7 | 7.6 | 8 | 7.75 | 7.75 | 7.75
Assumed PPA discount |  |  | 20% | 25% | 25% | 25% | 25% | 25% | 25% | 25% | 15% | 15% | 0% | 0% | 0%
JCP&L
Year 1 PPA energy revenue, JCP&L (rate after discount) |  | $/kWh | 0.092304 | 0.063056 | 0.063056 | 0.040264 | 0.040264 | 0.040264 | 0.040264 | 0.040264 | 0.08856 | 0.08856
SAM Incentive, JCP&L |  | $/kWh | 0.1246 | 0.114 | 0.0985 | 0.1181 | 0.1155 | 0.1108 | 0.0994 | 0.0764 | 0.144 | 0.1149
ASP Incentive, JCP&L | JCP&L | $/kWh | 0.116 | 0.106 | 0.092 | 0.11 | 0.107 | 0.095 | 0.091 | 0.069 | 0.14 | 0.117
PSE&G
Year 1 PPA energy revenue, PSE&G (rate after discount) |  | $/kWh | 0.12425 | 0.042014 | 0.042014 | 0.035638 | 0.035638 | 0.035638 | 0.035638 | 0.035638 | 0.11752 | 0.11752
SAM Incentive, PSE&G |  | $/kWh | 0.0807 | 0.143 | 0.128 | 0.1248 | 0.122 | 0.1171 | 0.106 | 0.083 | 0.1031 | 0.075
ASP Incentive, PSE&G | PSE&G | $/kWh | 0.072 | 0.135 | 0.121 | 0.117 | 0.113 | 0.102 | 0.098 | 0.076 | 0.099 | 0.077
ACE
Year 1 PPA energy revenue, ACE (rate after discount) |  | $/kWh | 0.12059 | 0.06435 | 0.06435 | 0.04419 | 0.04419 | 0.04419 | 0.04419 | 0.04419 | 0.12183 | 0.12183
SAM Incentive, ACE |  | $/kWh | 0.0856 | 0.1119 | 0.0967 | 0.1128 | 0.11 | 0.105 | 0.0938 | 0.0708 | 0.0971 | 0.0687
ASP Incentive, ACE | ACE | $/kWh | 0.077 | 0.104 | 0.09 | 0.105 | 0.101 | 0.09 | 0.086 | 0.064 | 0.093 | 0.071
GRID
Year 1 PPA energy revenue, Grid |  | $/kWh |  | 0.035 | 0.035 | 0.035 | 0.035 | 0.035 | 0.035 | 0.035 |  |  | 0.035 | 0.035 | 0.035
SAM Incentive, Grid |  | $/kWh |  | 0.153 | 0.138 | 0.1257 | 0.123 | 0.118 | 0.107 | 0.084 |  |  | 0.1403 | 0.155 | 0.1497
ASP Incentive, Grid | GRID | $/kWh |  | 0.182 | 0.13 | 0.118 | 0.114 | 0.103 | 0.099 | 0.077 |  |  | 0.128 | 0.142 | 0.136
3-UTILITY AVERAGES
SAM Incentive |  | $/kWh | 0.096967 | 0.12297 | 0.10773 | 0.11857 | 0.11583 | 0.11097 | 0.099733 | 0.076733 | 0.11473 | 0.0862 | 0.1403 | 0.155 | 0.1497
ASP Incentive | GRID | $/kWh | 0.088333 | 0.115 | 0.101 | 0.11067 | 0.107 | 0.095667 | 0.091667 | 0.069667 | 0.11067 | 0.088333 | 0.128 | 0.142 | 0.136
Average of ASP & SAM | GRID | $/kWh | 0.09265 | 0.11898 | 0.10437 | 0.11462 | 0.11142 | 0.10332 | 0.0957 | 0.0732 | 0.1127 | 0.087267 | 0.13415 | 0.1485 | 0.14285
Category averages |  |  | 1: 0.09265; 2: 0.11167; 4: 0.11302; 6: 0.099508; 9: 0.099983; 11: 0.14183
Mid-Atlantic Solar & Storage Industries Association
Rutgers Eco-Complex, Suite 208-8
1200 Florence-Columbus Road, Bordentown, NJ 08505 | info@mseia.net

## SAM and ASP Inputs
JCP&L
PSE&G
ACE
GRID
Successor Program Modeling using SAM and ASP Economic Model
Input List for SAM and ASP Models
copyright 8/25/2020 Lyle Rawlings
Modeler |  | Lyle Rawlings | Andres Reinero
Date |  | 2021-04-30
Explanation: |  | The values below in Column D are referenced directly by the ASP Economic Model here ("Analysis" tab), and by SAM through the Excel Exchange feature
Instructions: |  | Type the Case No. for the case you want to reference in the ASP Project Model and SAM in cell D20 (shaded yellow). Select the Utility or Grid operator from the drop down menu in cell D26. The values for that case will populate Column D. The ASP model will reference those values and run its calculations immediately. For SAM, run an MSSIA Succcessor SAM model foreach case, using Excel Exchange to populate each SAM case in turn with the values in Column D for that case.
Notes: | 1 | The Array Performance Modeling Inputs are used in the SAM models. The performance output of the SAM models, Specific Generation, is then used as an input for the ASP models, so that the inputs to the two different models are harmonized.
CASE DESCRIPTION
|  |  | Active Case No. | CASE NUMBER
Case No. |  | Unit | 10 | 1 | 2 | 3 | 4 | 5 | 6 | 7 | 8 | 9 | 10 | 11 | 12 | 13
Category |  |  | CASE NUMBER 1: RESIDENTIAL; CASE NUMBER 2: C&I (NEM OR GRID); CASE NUMBER 9: COMMUNITY SOLAR; CASE NUMBER 11: DESIRED LOCATIONS (GRID)
Case Name |  |  | Landfill Community Solar | Residential | Small Non-Resi - Roof | Small Non-Resi - Ground | Medium Non-Resi - Roof | Medium Non-Resi - ground | Large Non-Resi - Roof | Large Non-Resi - Ground | Very Large Non-Resi - Ground | Rooftop Community Solar | Landfill Community Solar | Landfill/ Brownfield (subsect. T) | Floating PV | Agricultural PV
Analysis Period |  | years | 25 | 25 | 25 | 25 | 25 | 25 | 25 | 25 | 25 | 25 | 25 | 25 | 25 | 25
Target |  | Unlevered IRR, % | 8 | 8.5 | 8 | 8 | 7.5 | 7.5 | 7.15 | 7.15 | 7 | 7.6 | 8 | 7.75 | 7.75 | 7.75
INPUT VALUES |  |  | Active Case No. 10: ACE
Input Name |  | Unit | Active Case No. 10: Active Value
System Size |  | KW | 5000 | 7 | 350 | 350 | 1000 | 1000 | 3000 | 3000 | 10000 | 1000 | 5000 | 5000 | 5000 | 2000
Specific Performance (1) |  | KWH/KW/year | 1340 | 1168 | 1230 | 1340 | 1230 | 1340 | 1230 | 1340 | 1346 | 1230 | 1340 | 1346 | 1262 | 1346
Array Performance Modeling Inputs (1)
Module Type |  |  | Standard | Standard | Standard | Standard | Standard | Standard | Standard | Standard | Standard | Standard | Standard | Standard | Standard | Standard
DC to AC Ratio |  | Ratio | 1.3 | 1.3 | 1.3 | 1.3 | 1.3 | 1.3 | 1.3 | 1.3 | 1.3 | 1.3 | 1.3 | 1.3 | 1.3 | 1.3
Rated Inverter Size |  | KW | 3846.1538 | 5.3846 | 269.2308 | 269.2308 | 769.2308 | 769.2308 | 2307.6923 | 2307.6923 | 7692.3077 | 769.2308 | 3846.1538 | 3846.1538 | 3846.1538 | 1538.4615
Inverter Efficiency |  | % | 97.1 | 97.1 | 97.1 | 97.1 | 97.1 | 97.1 | 97.1 | 97.1 | 97.1 | 97.1 | 97.1 | 97.1 | 97.1 | 97.1
Array Type |  |  | Fixed Open Rack | Fixed Roof Mount | Fixed Open Rack | Fixed Open Rack | Fixed Open Rack | Fixed Open Rack | Fixed Open Rack | Fixed Open Rack | Fixed Open Rack | Fixed Open Rack | Fixed Open Rack | Fixed Open Rack | Fixed Open Rack | Fixed Open Rack
Tilt |  | Degrees | 15 | 20 | 5 | 15 | 5 | 15 | 5 | 15 | 15 | 5 | 15 | 15 | 5 | 15
Azimuth |  | Degrees | 180 | 220 | 200 | 180 | 200 | 180 | 200 | 180 | 180 | 200 | 180 | 180 | 180 | 180
Ground Coverage Ratio |  | Ratio | 0.66 | 0.99 | 0.84 | 0.66 | 0.84 | 0.66 | 0.84 | 0.66 | 0.66 | 0.84 | 0.66 | 0.66 | 0.82 | 0.66
Soiling |  | % loss | 2 | 3 | 2 | 2 | 2 | 2 | 2 | 2 | 2 | 2 | 2 | 2 | 2 | 2
Shading |  | % loss | 1.5 | 10 | 3 | 1.5 | 3 | 1.5 | 3 | 1.5 | 1 | 3 | 1.5 | 1 | 1 | 1
Snow |  | % loss | 2.5 | 3 | 3 | 2.5 | 3 | 2.5 | 3 | 2.5 | 2.5 | 3 | 2.5 | 2.5 | 3 | 2.5
Mismatch |  | % loss | bar: Active Case No. 10 to CASE NUMBER 13
Wiring |  | % loss | 2.5 | 2.5 | 2.5 | 2.5 | 2.5 | 2.5 | 2.5 | 2.5 | 2.5 | 2.5 | 2.5 | 2.5 | 2.5 | 2.5
Connections |  | % loss | 0.5 | 0.5 | 0.5 | 0.5 | 0.5 | 0.5 | 0.5 | 0.5 | 0.5 | 0.5 | 0.5 | 0.5 | 0.5 | 0.5
LID |  | % loss | 1.5 | 1.5 | 1.5 | 1.5 | 1.5 | 1.5 | 1.5 | 1.5 | 1.5 | 1.5 | 1.5 | 1.5 | 1.5 | 1.5
Nameplate |  | % loss | 0 | 0 | 0 | 0 | 0 | 0 | 0 | 0 | 0 | 0 | 0 | 0 | 0 | 0
Age |  | % loss | 0 | 0 | 0 | 0 | 0 | 0 | 0 | 0 | 0 | 0 | 0 | 0 | 0 | 0
Availability |  | % loss | 3 | 5 | 3 | 3 | 3 | 3 | 3 | 3 | 3 | 3 | 3 | 3 | 3 | 3
Performance Degradation |  | %/year | 0.5 | 0.5 | 0.5 | 0.5 | 0.5 | 0.5 | 0.5 | 0.5 | 0.5 | 0.5 | 0.5 | 0.5 | 0.5 | 0.5
Grid Limits |  | KW | 100000 | 100000 | 100000 | 100000 | 100000 | 100000 | 100000 | 100000 | 100000 | 100000 | 100000 | 100000 | 100000 | 100000
Module Cost |  | $/watt dc | 0.35 | 0.39 | 0.35 | 0.35 | 0.35 | 0.35 | 0.34 | 0.34 | 0.32 | 0.35 | 0.35 | 0.33 | 0.33 | 0.33
Inverter Cost |  | $/watt ac | 0.15 | 0.17 | 0.17 | 0.09 | 0.156 | 0.085 | 0.156 | 0.078 | 0.065 | 0.156 | 0.15 | 0.065 | 0.065 | 0.065
Balance of System Cost |  | $/watt dc | 1.52 | 2.05 | 1.51 | 1.61 | 1.264 | 1.36 | 1.12 | 1.22 | 1.02 | 1.35 | 1.52 | 1.25 | 1.3 | 1.25
Permitting and Environmental Studies |  | $/watt dc | 0.1 | 0.04 | 0.04 | 0.04 | 0.04 | 0.09 | 0.04 | 0.08 | 0.07 | 0.04 | 0.1 | 0.1 | 0.08 | 0.06
Engineering and Development Costs |  | $/watt dc | 0.2 | 0.2 | 0.18 | 0.18 | 0.15 | 0.16 | 0.16 | 0.18 | 0.16 | 0.18 | 0.2 | 0.2 | 0.2 | 0.2
Grid Interconnection |  | $/watt dc | 0.06 | 0 | 0.06 | 0.06 | 0.04 | 0.04 | 0.04 | 0.06 | 0.06 | 0.04 | 0.06 | 0.08 | 0.08 | 0.08
Land Purchase |  | $/watt dc | 0 | 0 | 0 | 0 | 0 | 0 | 0 | 0 | 0 | 0 | 0 | 0 | 0 | 0
Land Prep. & Transmission |  | $/watt dc | 0 | 0 | 0 | 0 | 0 | 0 | 0 | 0 | 0 | 0 | 0 | 0 | 0 | 0
Total Acquisition Cost |  | $/watt dc | 2.38 | 2.85 | 2.31 | 2.33 | 2 | 2.085 | 1.856 | 1.958 | 1.695 | 2.116 | 2.38 | 2.025 | 2.055 | 1.985
Fixed Annual Cost (2) |  | $/year | 252000 | 0 | 3000 | 3000 | 10000 | 15000 | 28000 | 35000 | 85000 | 76000 | 252000 | 160000 | 160000 | 85000
Management Fees |  | $/year | 32000 | 0 | 3000 | 3000 | 5000 | 5000 | 10000 | 10000 | 15000 | 6000 | 32000 | 10000 | 10000 | 10000
Site Lease | 0 | $/year | 220000 | 0 | 0 | 0 | 5000 | 10000 | 18000 | 25000 | 70000 | 70000 | 220000 | 150000 | 150000 | 75000
Property Tax / Pilot |  |  | 0 | 0 | 0 | 0 | 0 | 0 | 0 | 0 | 0 | 0 | 0 | 0 | 0 | 0
Fixed Annual Cost - Escalation |  | % | 0 | 0 | 0 | 0 | 0 | 0 | 0 | 0 | 0 | 0 | 0 | 0 | 0 | 0
Fixed Cost by Capacity (2) |  | $/KWdc/year | 0 | 0 | 0 | 0 | 0 | 0 | 0 | 0 | 0 | 0 | 0 | 0 | 0 | 0
Fixed Cost by Capy. - Escalation |  | % | 0 | 0 | 0 | 0 | 0 | 0 | 0 | 0 | 0 | 0 | 0 | 0 | 0 | 0
Debt percent |  | % of total cost | 0 | 0 | 0 | 0 | 0 | 0 | 0 | 0 | 0 | 0 | 0 | 0 | 0 | 0
Interest on Reserves |  | % | 1.75 | 1.75 | 1.75 | 1.75 | 1.75 | 1.75 | 1.75 | 1.75 | 1.75 | 1.75 | 1.75 | 1.75 | 1.75 | 1.75
Major Equipment Reserve |  | $/watt dc | 0.055 | 0.055 | 0.055 | 0.055 | 0.055 | 0.055 | 0.055 | 0.055 | 0.055 | 0.055 | 0.055 | 0.055 | 0.055 | 0.055
Replacement Frequency |  | years | 20 | 20 | 20 | 20 | 20 | 20 | 20 | 20 | 20 | 20 | 20 | 20 | 20 | 20
Federal Income Tax Rate |  | %/year | 25 | 25 | 25 | 25 | 25 | 25 | 25 | 25 | 25 | 25 | 25 | 25 | 25 | 25
State Income Tax Rate |  | %/year | 9 | 9 | 9 | 9 | 9 | 9 | 9 | 9 | 9 | 9 | 9 | 9 | 9 | 9
Insurance Rate (annual) |  | % of total cost | #REF! | #REF! | #REF! | #REF! | #REF! | #REF! | #REF! | #REF! | #REF! | #REF! | #REF! | #REF! | #REF! | #REF!
Salvage Value |  | % of total cost | 0 | 0 | 0 | 0 | 0 | 0 | 0 | 0 | 0 | 0 | 0 | 0 | 0 | 0
State PBI |  | $/kWh | 0.0687 | 0.0856 | 0.1119 | 0.0967 | 0.1128 | 0.11 | 0.105 | 0.0938 | 0.0708 | 0.0971 | 0.0687 | 0 | 0 | 0
FITC |  | % of total cost | 26 | 26 | 26 | 26 | 26 | 26 | 26 | 26 | 26 | 26 | 26 | 26 | 26 | 26
Construction Debt |  | % of total cost | 100 | 100 | 100 | 100 | 100 | 100 | 100 | 100 | 100 | 100 | 100 | 100 | 100 | 100
Construction Debt up-front fee |  | % of total cost | bar: Active Case No. 10 to CASE NUMBER 13
Months Before Operation |  | months | 4 | 4 | 4 | 4 | 4 | 4 | 4 | 4 | 4 | 4 | 4 | 4 | 4 | 4
Construction Debt Interest Rate |  | % | 6 | 6 | 6 | 6 | 6 | 6 | 6 | 6 | 6 | 6 | 6 | 6 | 6 | 6
Real Discount Rate |  | %/year | 4.9 | 4.9 | 4.9 | 4.9 | 4.9 | 4.9 | 4.9 | 4.9 | 4.9 | 4.9 | 4.9 | 4.9 | 4.9 | 4.9
Inflation Rate |  | %/year | 2 | 2 | 2 | 2 | 2 | 2 | 2 | 2 | 2 | 2 | 2 | 2 | 2 | 2
Nominal Discount Rate (calculated) |  | %/year | 6.998 | 6.998 | 6.998 | 6.998 | 6.998 | 6.998 | 6.998 | 6.998 | 6.998 | 6.998 | 6.998 | 6.998 | 6.998 | 6.998
PPA Escalation |  | %/year | 1.5 | 1.5 | 1.5 | 1.5 | 1.5 | 1.5 | 1.5 | 1.5 | 1.5 | 1.5 | 1.5 | 1.5 | 1.5 | 1.5
5-yr MACRS Depreciation |  | % | 100 | 100 | 100 | 100 | 100 | 100 | 100 | 100 | 100 | 100 | 100 | 100 | 100 | 100
Bonus Depreciation |  | % | 100 | 100 | 100 | 100 | 100 | 100 | 100 | 100 | 100 | 100 | 100 | 100 | 100 | 100
PPA Price |  | $/kWh | 0.12183 | 0.12059 | 0.06435 | 0.06435 | 0.04419 | 0.04419 | 0.04419 | 0.04419 | 0.04419 | 0.12183 | 0.12183 | 0 | 0 | 0
Class 1 RECs |  | $/KWH | 0.005 | 0.005 | 0.005 | 0.005 | 0.005 | 0.005 | 0.005 | 0.005 | 0.005 | 0.005 | 0.005 | 0.005 | 0.005 | 0.005
Mid-Atlantic Solar & Storage Industries Association
Rutgers Eco-Complex, Suite 208-8
1200 Florence-Columbus Road, Bordentown, NJ 08505 | info@mseia.net
Note on M53: [Threaded comment] Your version of Excel allows you to read this threaded comment; however, any edits to it will get removed if the file is opened in a newer version of Excel. Learn more: https://go.microsoft.com/fwlink/?linkid=870924 Comment: Includes customer acquisition and setup
Note on N53: [Threaded comment] Your version of Excel allows you to read this threaded comment; however, any edits to it will get removed if the file is opened in a newer version of Excel. Learn more: https://go.microsoft.com/fwlink/?linkid=870924 Comment: Includes customer acquisition and setup

## SAM Results
Successor Program Modeling using SAM and ASP Economic Model
SAM Model Results and Incentive Calculation
copyright 8/25/2020 Lyle Rawlings
Modeler |  | Lyle Rawlings
Rev Dare |  | 2020-09-04
Notes: | 1 | The Array Performance Modeling Inputs are used in the SAM models. The performance output of the SAM models, Specific Generation, is then used as an input for the ASP models, so that the inputs to the two different models are harmonized.
SAM OUTPUT VALUES (TOTAL REVENUE REQUIRED TO REACH TARGET) AND INCENTIVE CALCULATION
SAM MODEL RUN TIMESTAMP
Case No. |  |  |  | 1 | 2 | 3 | 4 | 5 | 6 | 7 | 8 | 9 | 10 | 11 | 12 | 13
Category |  |  |  | 1: RESIDENTIAL; 2: C&I (NEM OR GRID); 9: COMMUNITY SOLAR; 11: SPECIAL (GRID)
Case Name |  |  |  | Residential | Small Non-Resi - Roof | Small Non-Resi - Ground | Medium Non-Resi - Roof | Medium Non-Resi - ground | Large Non-Resi - Roof | Large Non-Resi - Ground | Very Large Non-Resi - Ground | Rooftop Community Solar | Landfill Community Solar | Landfill/ Brownfield (subsect. T) | Floating PV | Agricultural PV
System Size |  |  |  | 7 | 350 | 350 | 1000 | 1000 | 3000 | 3000 | 10000 | 1000 | 5000 | 5000 | 5000 | 2000
IRR Target (@YEAR 25) |  | % |  | 8.5 | 8 | 8 | 7.5 | 7.5 | 7.15 | 7.15 | 7 | 7.6 | 8 | 7.75 | 7.75 | 7.75
Assumed PPA discount |  |  |  | 25% | 25% | 25% | 25% | 25% | 25% | 25% | 25% | 20% | 20% | 0% | 0% | 0%
JCP&L
Energy rate, JCP&L |  | $/kWh |  | 0.12307 | 0.084074 | 0.084074 | 0.053686 | 0.053686 | 0.053686 | 0.053686 | 0.053686 | 0.1107 | 0.1107
Energy revenue, JCP&L (rate after discount) | JCP&L | $/kWh |  | 0.092304 | 0.063056 | 0.063056 | 0.040264 | 0.040264 | 0.040264 | 0.040264 | 0.040264 | 0.08856 | 0.08856
Incentive, JCP&L (Total revenue - Energy revenue) |  | $/kWh | JCP&L | 0.1246 | 0.114 | 0.0985 | 0.1181 | 0.1155 | 0.1108 | 0.0994 | 0.0764 | 0.144 | 0.1149
SAM IRR Result |  | % |  | 8.5 | 8.02 | 8 | 7.49 | 7.51 | 7.16 | 7.15 | 7.01 | 7.6 | 8
PSE&G
Energy rate, PSEG |  | $/kWh |  | 0.16567 | 0.056019 | 0.056019 | 0.047517 | 0.047517 | 0.047517 | 0.047517 | 0.047517 | 0.1469 | 0.1469
Energy revenue, PSE&G (rate after discount) | PSE&G | $/kWh |  | 0.12425 | 0.042014 | 0.042014 | 0.035638 | 0.035638 | 0.035638 | 0.035638 | 0.035638 | 0.11752 | 0.11752
Incentive, PSE&G (Total revenue - Energy revenue) |  | $/kWh | PSE&G | 0.0807 | 0.143 | 0.128 | 0.1248 | 0.122 | 0.1171 | 0.106 | 0.083 | 0.1031 | 0.075
SAM IRR Result |  | % |  | 8.5 | 8 | 8.01 | 7.51 | 7.5 | 7.14 | 7.15 | 7 | 7.6 | 8.03
ACE
Energy rate, ACE |  | $/kWh |  | 0.16079 | 0.0858 | 0.0858 | 0.058919 | 0.058919 | 0.058919 | 0.058919 | 0.058919 | 0.15228 | 0.15228
Energy revenue, ACE (rate after discount) | ACE | $/kWh |  | 0.12059 | 0.06435 | 0.06435 | 0.04419 | 0.04419 | 0.04419 | 0.04419 | 0.04419 | 0.12183 | 0.12183
Incentive, ACE (Total revenue - Energy revenue) |  | $/kWh | ACE | 0.0856 | 0.1119 | 0.0967 | 0.1128 | 0.11 | 0.105 | 0.0938 | 0.0708 | 0.0971 | 0.0687
SAM IRR Result |  | % |  | 8.5 | 8 | 8 | 7.51 | 7.51 | 7.15 | 7.15 | 7.01 | 7.6 | 8.01
GRID
Energy rate, Grid |  |  |  |  | 0.035 | 0.035 | 0.035 | 0.035 | 0.035 | 0.035 | 0.035 |  |  | 0.035 | 0.035 | 0.035
Energy revenue, Grid (rate after discount) | GRID | $/kWh |  |  | 0.035 | 0.035 | 0.035 | 0.035 | 0.035 | 0.035 | 0.035 |  |  | 0.035 | 0.035 | 0.035
Incentive, Grid (Total revenue - Energy revenue) |  |  | GRID | 0 | 0.153 | 0.138 | 0.1257 | 0.123 | 0.118 | 0.107 | 0.084 |  |  | 0.1403 | 0.155 | 0.1497
SAM IRR Result |  | % |  |  | 8.02 | 8.03 | 7.51 | 7.51 | 7.14 | 7.16 | 7.01 |  |  | 7.75 | 7.74 | 7.74
Mid-Atlantic Solar & Storage Industries Association
Rutgers Eco-Complex, Suite 208-8
1200 Florence-Columbus Road, Bordentown, NJ 08505 | info@mseia.net

## SAM Results Formatted
Successor Program Modeling using SAM and ASP Economic Model
SAM Model Results and Incentive Calculation
copyright 8/25/2020 Lyle Rawlings
Modeler
Rev Dare
Notes:
SAM INCENTIVE RESULTS
Case No. | 1 | 2 | 3 | 4 | 5 | 6 | 7 | 8 | 9 | 10 | 11 | 12 | 13
Category | RESIDENTIAL | C&I (NEM OR GRID) | [6 empty] | COMMUNITY SOLAR |  | DESIRED LOCATIONS
Case Name | Residential | Small C&I Roof | Small C&I Ground | Medium C&I Roff | Medium C&I Ground | Large C&I Roof | Large C&I Ground | Very Large C&I Ground | Rooftop Community Solar | Landfill Community Solar | Landfill/ Brownfield (subsect. T) | Floating PV | Agricultural PV
System Size | 7 | 350 | 350 | 1000 | 1000 | 3000 | 3000 | 10000 | 1000 | 5000 | 5000 | 5000 | 2000
IRR Target (@YEAR 25) | 8.5 | 8 | 8 | 7.5 | 7.5 | 7.15 | 7.15 | 7 | 7.6 | 8 | 7.75 | 7.75 | 7.75
JCP&L
SAM Incentive, JCP&L | 0.1246 | 0.114 | 0.0985 | 0.1181 | 0.1155 | 0.1108 | 0.0994 | 0.0764 | 0.144 | 0.1149
PSE&G
SAM Incentive, PSE&G | 0.0807 | 0.143 | 0.128 | 0.1248 | 0.122 | 0.1171 | 0.106 | 0.083 | 0.1031 | 0.075
ACE
SAM Incentive, ACE | 0.0856 | 0.1119 | 0.0967 | 0.1128 | 0.11 | 0.105 | 0.0938 | 0.0708 | 0.0971 | 0.0687
GRID
SAM Incentive, Grid |  |  |  | 0.1257 | 0.123 | 0.118 | 0.107 | 0.084 |  |  | 0.1403 | 0.155 | 0.1497
SAM MODEL
INCENTIVE RESULTS BY CASE AND BY UTILITY
Case No. | 1 | 2 | 3 | 4 | 5 | 6 | 7 | 8 | 9 | 10 | 11 | 12 | 13
Category | RESIDENTIAL | C&I (NEM OR GRID) | [5 empty] | COMPETITIVE | COMMUNITY SOLAR |  | DESIRED LOCATIONS
Case Name | Residential | Small C&I Roof | Small C&I Ground | Medium C&I Roff | Medium C&I Ground | Large C&I Roof | Large C&I Ground | Very Large C&I Ground | Rooftop Community Solar | Landfill Community Solar | Landfill/ Brownfield (subsect. T) | Floating PV | Agricultural PV
System Size | 7 | 350 | 350 | 1000 | 1000 | 3000 | 3000 | 10000 | 1000 | 5000 | 5000 | 5000 | 2000
IRR Target | 8.5 | 8 | 8 | 7.5 | 7.5 | 7.15 | 7.15 | 7 | 7.6 | 8 | 7.75 | 7.75 | 7.75
JCP&L | 124.6 | 114 | 98.5 | 118.1 | 115.5 | 110.8 | 99.4 | 76.4 | 144 | 114.9
PSE&G | 80.7 | 143 | 128 | 124.8 | 122 | 117.1 | 106 | 83 | 103.1 | 75
ACE | 85.6 | 111.9 | 96.7 | 112.8 | 110 | 105 | 93.8 | 70.8 | 97.1 | 68.7
GRID |  |  |  | 125.7 | 123 | 118 | 107 | 84 |  |  | TBD | TBD | TBD
Percent of market by case |  | 4% | 2% | 35% | 30% | 20% | 9% |  | 60% | 40%
SAM MODEL
INCENTIVE RESULTS BY CASE
Case No. | 1 | 2 | 3 | 4 | 5 | 6 | 7 | 8 | 9 | 10 | 11 | 12 | 13
Category | RESIDENTIAL | C&I (NEM OR GRID) | [5 empty] | COMPETITIVE | COMMUNITY SOLAR |  | DESIRED LOCATIONS
Case Name | Residential | Small C&I Roof | Small C&I Ground | Medium C&I Roff | Medium C&I Ground | Large C&I Roof | Large C&I Ground | Very Large C&I Ground | Rooftop Community Solar | Landfill Community Solar | Landfill/ Brownfield (subsect. T) | Floating PV | Agricultural PV
System Size | 7 | 350 | 350 | 1000 | 1000 | 3000 | 3000 | 10000 | 1000 | 5000 | 5000 | 5000 | 2000
AVE. BY CASE | 99.24 | 125.18 | 109.94 | 119.72 | 117 | 112.16 | 100.92 | 77.92 | 118.26 | 89.7 | TBD | TBD | TBD
SAM MODEL
INCENTIVE RESULTS BY CASE
[14 empty] | Case No. | Category | Case Name | System Size
Category | RESIDENTIAL | C&I (NEM OR GRID) |  | COMPETITIVE | COMMUNITY SOLAR | [8 empty] | 1 | RESIDENTIAL | Residential | 7
CATEGORY AVE. | 99.24 | 115.7228 |  | 77.92 | 106.836 | [8 empty] | 5 |  | Medium C&I Ground | 1000
[14 empty] | 6 |  | Large C&I Roof | 3000
[14 empty] | 7 |  | Large C&I Ground | 3000
[14 empty] | 8 |  | Very Large C&I Ground | 10000
[14 empty] | 9 | COMMUNITY SOLAR | Rooftop Community Solar | 1000
[14 empty] | 10 |  | Landfill Community Solar | 5000
[14 empty] | 11 | DESIRED LOCATIONS | Landfill/ Brownfield (subsect. T) | 5000
[14 empty] | 12 |  | Floating PV | 5000
[14 empty] | 13 |  | Agricultural PV | 2000
Mid-Atlantic Solar & Storage Industries Association
Rutgers Eco-Complex, Suite 208-8
1200 Florence-Columbus Road, Bordentown, NJ 08505 | info@mseia.net